## Sheet1
LNA_EN should be HIGH to turn ON Q1.1. Q1.1 then connects Q1.2's gate to GND which turns Q1.2 ON.
ANT_OFF_N = active low, so L = OFF, H = ON, so ANT_OFF_N == ANT_ON
ANT_SHORT_N = active low, so L = SHORT DETECTED, H = NO SHORT
CFG-HW-ANT_SUP_OPEN_PIN = ANT_DET (signal)
CFG-HW-ANT_SUP_SHORT_PIN = ANT_SHORT_N (signal)
R9 (Top) |  | 560
R10 (Bottom) |  | 100000
Where |  | U5:4 | U5:6 | Q1:2(G1) | Q1:5(G2) | TP5 | TP6 |  | U4:3(IN+) |  | U4:1(OUT)
V Source
|  |  |  | ANT_OFF_N |  |  |  | Expected | Actual | Expected | Actual | Reported
Scenario | Polarity | ANT_SHORT_N | ANT_DET | LNA_EN_1 | LNA_EN_2 | VANT_P | VANT_M | GPS_VANT_COMP |  | COMP_OUT |  | ANT POWER | ANT STATUS
Crius patch antenna connected, u.FL mounted 180 degrees out! | OPEN_DET=1, SHORT_DET=1 | H | L | H | L | 3.319 | 3.32 | 3.3015 | 3.301 | L | L | ON | OPEN
No antenna | OPEN_DET=1, SHORT_DET=1 | H | L | H | L | 3.336 | 3.338 | 3.3194 | 3.318 | L | L | ON | OPEN
Crius patch antenna connected, u.FL mounted 180 degrees out! | OPEN_DET=1, SHORT_DET=1 | H | H | H | L | 3.1053 | 3.2832 | 3.2649 | 3.272 | H | H | ON | OK
References:
https://ohmslawcalculator.com/voltage-divider-calculator